## Sheet1
Qty | Value | Package | Link
12 | .1uF | 603
3 | 100 ohm | 805
5 | 100k ohm | 805
3 | 10nF | 603
2 | 120 ohm | 603
6 | 1N4148 | DIODE-1N4148 | http://www.digikey.com/product-detail/en/1N4148TA/1N4148TACT-ND/1532747
5 | 1k | 603
1 | 220 ohm | 805
3 | 220nF | 603
5 | 5.6nF | 603
3 | Green LED | 603
3 | L6206D | SO24 | http://www.digikey.com/product-detail/en/L6206D/497-3999-5-ND/725434
6 | 5mm | Screw Terminal
1 | MAX485 | DIP8 | http://www.digikey.com/product-detail/en/MAX485CPA%2B/MAX485CPA%2B-ND/948026
1 | LTC490 | DIP8
1 | RJ45-8PTH | Vertical RJ45
2 | Red LED | 603
1 | Launchpad | Same as MOBO
1 | XBEE Headers | SMD 10 pin | http://www.digikey.com/product-search/en?x=0&y=0&lang=en&site=us&keywords=S5902-10-ND
2 | XBEE | Series 1 | https://www.sparkfun.com/products/11215
1 | XBEE Explorer |  | https://www.sparkfun.com/products/11697
1 | 18V LDO | TO220 | http://www.digikey.com/product-search/en?vendor=0&keywords=MC7818BTG
2 | 12V LDO | TO220 | http://www.digikey.com/product-search/en?KeyWords=MC7812BTG&WT
1 | 5V LDO | TO252 | http://www.digikey.com/product-detail/en/MC78M05CDTRKG/MC78M05CDTRKGOSCT-ND/1139757
1 | 3.3V LDO | TO252 | http://www.digikey.com/product-detail/en/MC33269DT-3.3G/MC33269DT-3.3GOS-ND/1479177