## Sheet1
Partlist exported from C:/Users/Mike M/Documents/GitHub/Robotic-Arm/hardware/v4/Arm Board V4.sch at 3/9/2015 4:30:44 AM
Qty | Value | Device | Package | Parts | Description | DIGIKEY_PN | MPN | OC_FARNELL | OC_NEWARK | PACKAGE | PROD_ID | SUPPLIER | VALUE
4 |  | M03PTH | 1X03 | JP9, JP10, JP11, JP12 | Header 3
3 |  | M04PTH | 1X04 | JP1, JP2, JP3 | Header 4
1 | .1uF | CAP1206 | 1206 | C12 | Capacitor
2 | 120 Ohm | RESISTOR1206 | 1206 | R10, R11 | Resistor
4 | 1k | RESISTOR1206 | 1206 | R1, R12, R13, R14 | Resistor
1 | GREEN | LED-GREEN0603 | LED-0603 | LED3 | Various green LEDs | [5 empty] | DIO-00821 |  | GREEN
1 | H_WR-TBL_321*0002VERT | H_WR-TBL_321*0002VERT | 691321100002 | U$7 | Wurth Electronic's 2-pin 10A pluggable screw terminal headers. Vertical and Horizantal | 732-2763-ND
1 | MAX3077 | MAX3077 | MAX3070E | U$4
3 | RED | LED-RED0603 | LED-0603 | D1, LED1, LED2 | Assorted Red LEDs | [5 empty] | DIO-00819 |  | RED
1 | RJ45-8PTH | RJ45-8PTH | RJ45-8 | U$3 | RJ45 Jack
1 | SN74LS241DW | SN74LS241DW | SOIC127P1030X265-20N | U1 | OCTAL BUFFERS AND LINE DRIVERS WITH 3-STATE OUTPUTS |  | SN74LS241DW | 1739687 | 50R6539 | SOIC-20 |  | Texas Instruments
4 | STANDOFF_ELECTRICAL | STANDOFF_ELECTRICAL | STANDOFF-ELECTRICAL | S1, S2, S3, S4 | A standoff intended to be an electrically connected point.
1 | STELLARIS-LAUNCHPADSTELLARIS-LAUNCHPAD-XL | STELLARIS-LAUNCHPADSTELLARIS-LAUNCHPAD-XL | LAUNCHPAD-XL | P1
1 | TORXIS_BREAKOUT | TORXIS_BREAKOUT | TORXIS_BREAKOUT | U$1
1 | XBEE-1B3 | XBEE-1B3 | XBEE-SMD | U2