## Sheet1
Partlist exported from C:/Users/Mike M/Documents/GitHub/Robotic-Arm/hardware/v4/Arm Board V4.sch at 3/9/2015 4:30:44 AM
Qty | Value | Device | Package | Parts | Description | DIGIKEY_PN | MPN | OC_FARNELL | OC_NEWARK | PACKAGE | PROD_ID | SUPPLIER | VALUE
3 |  | M04PTH | 1X04 | JP1, JP2, JP3 | Header 4
1 | .1uF | CAP1206 | 1206 | C12 | Capacitor
1 | 100 | RESISTOR1206 | 1206 | R15 | Resistor
1 | 100k | RESISTOR1206 | 1206 | R8 | Resistor
1 | 10nF | CAP1206 | 1206 | C9 | Capacitor
2 | 120 Ohm | RESISTOR1206 | 1206 | R10, R11 | Resistor
2 | 1N4148 | DIODESOD123 | SOD-123 | D2, D3 | Diode
4 | 1k | RESISTOR1206 | 1206 | R1, R12, R13, R14 | Resistor
1 | 220nF | CAP1206 | 1206 | C4 | Capacitor
1 | 330uF | CAP_POLE | PANASONIC_E | C1 | Capacitor Polarized
1 | 5.6nF | CAP1206 | 1206 | C2 | Capacitor
4 | DYNAMIXEL-1X03 | DYNAMIXEL-1X03 | DYNAMIXEL-1X03 | JP9, JP10, JP11, JP12
1 | GREEN | LED-GREENLARGE | LED-1206 | LED3 | Various green LEDs | [5 empty] | DIO-00862 |  | GREEN
2 |  |  |  |  | Wurth Electronic's 2-pin 10A pluggable screw terminal headers MALE |  | 732-2757-ND |  |  | 732-2757-ND
2 | H_WR-TBL_321*0002VERT | H_WR-TBL_321*0002VERT | 691321100002 | U$6, U$7 | Wurth Electronic's 2-pin 10A pluggable screw terminal headers. Vertical and Horizantal | 732-2763-ND | 732-2763-ND |  |  | 732-2763-ND
1 | L6206D | L6206D | SO24 | IC3 | DUAL DMOS FULL BRIDGE MOTOR DRIVER |  |  |  |  | 97M9695
1 | MAX3077 | MAX3077 | MAX3070E | U$4 | [5 empty] | 24M4234
3 | RED | LED1206 | LED-1206 | D1, LED1, LED2 | LEDs
1 | RJ45-8PTH | RJ45-8PTH | RJ45-8 | U$3 | RJ45 Jack
1 | SN74LS241DW | SN74LS241DW | SOIC127P1030X265-20N | U1 | OCTAL BUFFERS AND LINE DRIVERS WITH 3-STATE OUTPUTS |  | SN74LS241DW | 1739687 | 50R6539 | SOIC-20 |  | Texas Instruments
4 | STANDOFF_ELECTRICAL | STANDOFF_ELECTRICAL | STANDOFF-ELECTRICAL | S1, S2, S3, S4 | A standoff intended to be an electrically connected point.
1 | STELLARIS-LAUNCHPADSTELLARIS-LAUNCHPAD-XL | STELLARIS-LAUNCHPADSTELLARIS-LAUNCHPAD-XL | LAUNCHPAD-XL | P1
1 | TORXIS_BREAKOUT | TORXIS_BREAKOUT | TORXIS_BREAKOUT | U$1
1 | XBEE-1B3 | XBEE-1B3 | XBEE-SMD | U2